## Sheet1
Model | ZWN-12200FP
Nominal Voltage | 12.8V
Nominal Capacity @25℃ | 200AH
Nominal Energy @25℃ | 2560WH
Battery Cell Type | Prismatic 100Ah
Configuration (*S*P) | 4S2P
Max. Continous Charge Current @25℃ | 200A
Max. Pulse charge Current @25°C,10s | 240A
Max. Continous Charge Current @25℃ | 200A
Max. Pulse Discharge Current @ 25°C, 10s | 240A
DC Resistance | ≤10mΩ
Full Charged Voltage | 14.6V
Discharge Cut-off Voltage | 10V
Operate Temperature Range | Charge: 0˚C~55˚C; Discharge: -20˚C~60˚C; Storage: -20˚C~45˚C
Humidity (non-condensing) | Max. 95%
Dimension (mm) | 522*240*218mm
Weight (KG) | 25KG
Terminal Type | Screw termina
Cover Sealing type | Screw / gel sealing optional
Waterproof | IP65
Cycle life | 100% DOD Cycles @ 25°C, 1C/1C: >2000 times; 80% DOD Cycles @ 25°C, 1C/1C: >3000 times 50% DOD Cycles @ 25°C, 1C/1C: >5000 times
Service Life | 5-10 years
Warranty | 3 years
LCD Screen Display | Optional (Show voltage V, Power %)
Bluetooth | Optional (Bluetooth with mobile APP)
Series and Parallels Function | Available to make in series and parallels to get 24V, 36V, 48V